## Transistors
Transistor ID	Orig Part	Modern Sub	Remark
TR701	2SD400 (E)	KSC2383 (O)
TR702	2SB544 (E)	KSA1013 (Y)
TR703	2SD667 (C)	KSC2383Y or KSC2690AY	2SD667 was installed in my 2020, service manual calls for 2SC1890. YMMV
TR704	2SA844 (E)	KSA1015 (Y)
TR705	2SD400 (E)	KSC2383 (O)
TR706	2SC1918	KSC1845	Orig part outperforms modern sub. Decent alternative is 2SC2240, if you can get one
TR707	2SC1213A	KSC2383 (O)
TR708	2SA673A	KSA1013 (Y)
TR709	2SC1918	KSC1845	Orig part outperforms modern sub. Decent alternative is 2SC2240, if you can get one
TR710	2SC1918	KSC1845	Orig part outperforms modern sub. Decent alternative is 2SC2240, if you can get one
TR711	2SA844	KSA1015 (Y)
TR712	2SD525	TIP41C	Original part 2SD234, service bulletin upgrades to 2SD525. If original 2SD234 is installed, replace with modern part.
TR713	2SD667 (C)	KSC2383Y or KSC2690AY	2SD667 was installed in my 2020, service manual calls for 2SC1890. YMMV
TR714	2SA844 (E)	KSA1015 (Y)
TR715	2SD525	TIP41C	Original part 2SD234, service bulletin upgrades to 2SD525. If original 2SD234 is installed, replace with modern part.
TR716	2SC1918	KSC1845	Mislabeled as “TR718” in the circuit diagram and as “TR416” on the board diagram. Orig part outperforms modern sub. Decent alternative is 2SC2240, if you can get one
TR717	2SC1918	KSC1845	Orig part outperforms modern sub. Decent alternative is 2SC2240, if you can get one

## Capacitors
Capacitor Type	uF	V	Dia	Lead spacing	Qty	Modern replacement	Remark
Ceramic disc	0.01	630	5mm	5mm (and one 10mm)	8	TDK FA26C0G2J103JNU06	Modern repl is MLCC type with C0G dielectric
Film	3.3	50	7.2x5.5	5mm	2	MKS2B043301H00JSSD	Original low-uF electrolytic replaced with film
Film	4.7	50	7.2x5.5	5mm	1	MKS2B044701K00JSSD	Original low-uF electrolytic replaced with film
Film	0.012	63	7.2x2.5	5mm	1	MMK5123J63J01L16.5TA18	This is the factory sub part between TR704 and TR702
Electrolytic (RB type)	47	35	8mm	3.5mm	1	UKL1V470KPDANA	This is the “RB Type” 47/16 capacitor above D702, replace with low leakage type
Electrolytic	100	63	10mm	5mm	3	UPW1J101MPD
Electrolytic	47	63	8mm	3.5mm	2	UPW1J470MPD
Electrolytic	1000	63	16mm	7.5mm	1	UPW1J102MHD
Electrolytic	220	50	10mm	5mm	2	UPW1H221MPD
Electrolytic	10	35	5mm	2mm	11	UPW1V100MDD	Footprint may be deliberately enlarged for better pad placement – marked with *
Electrolytic	100	35	8mm	3.5mm	3	UPW1V101MPD	Footprint may be deliberately enlarged for better pad placement – marked with *
Electrolytic	47	35	6.3mm	2.5mm	2	UPW1V470MED
Electrolytic	22	63	6.3mm	2.5mm	2	UPW1J220MED	Footprint may be deliberately enlarged for better pad placement – marked with *

## Diodes
Diode ID	Type	Qty	Lead spacing	Orig. Spec	Modern replacement	Modern replacement (alt)	Remark
D701-712,718	Diode DO-35	13	Variable	1S1555	1N4148
D714	Diode DO-41	1	Variable	1S1885	1N4002G
D715	Zener DO-35	1	Variable	HZ78	TZX6V8D
D716-717	Zener DO-35	2	Variable	HZ12C	NZX14A,133
D719	Diode DO-41	1	Variable	1S1886	1N4004G		1S1886 was installed in my CR, service manual calls for 1S1555. YMMV
D713	Bridge Rectifier WOM-4	1	5mm	1D4B1 (1.5A / 200v)	Rectron W04M	Vishay B250C1500G-E4/51	Rectron part is EOL, but may still be available

## Resistors
Type	Resistance	Power	Qty	Modern replacement	Modern replacement (alt)	Resistance of new part (if different from original)	Remark
Power (WW)	15	1	2	Vishay RS01A15R00FB12
Power (WW)	180	3	1	Vishay RS02B180R0FE12
Power (WW)	100	5	1	Ohmite WHE100FET	Vishay RS005100R0FB12		Pad spacing is narrow for a 5W WW resistor. Ohmite part is 5mm shorter and is easier to fit, but either works. Leads must be formed to make a standoff
Power (MOX)	1.5k	0.5	1	CMF601K5000BEBF
MOX	10k	0.25	7	CMF5510K000FKEB
MOX	18k	0.25	2	CMF5518K200FKEK		18.2k
MOX	100	0.25	3	CMF55100R00FHEK
MOX	47k	0.25	3	CMF5547K000FHEK
MOX	1k	0.25	4	CMF551K0000FHEB
MOX	1k	0.25	2	CMF501K0000FHEB			Use these two for the two groups of 4 near the front, .25W part can sit flush with board
MOX	2.7k	0.25	1	CMF552K7000FKR6
MOX	100k	0.25	2	CMF55100K00FHEA
MOX	100k	0.25	2	CMF50100K00FHEB			Use these two for the two groups of 4 near the front, .25W part can sit flush with board
MOX	150k	0.25	1	CMF55150K00FKEA
MOX	150k	0.25	2	CMF50150K00FHEB			Use these two for the two groups of 4 near the front, .25W part can sit flush with board
MOX	1.8k	0.25	2	CMF501K8200FHEB		1.82k	Use these two for the two groups of 4 near the front, .25W part can sit flush with board
MOX	2.2k	0.25	2	CMF552K2000FKEK
MOX	220k	0.25	2	CMF55221K00FHEK		221k
MOX	4.7k	0.25	2	CMF554K7000FHEK
MOX	270k	0.25	1	CMF55274K00FHEB		274k
MOX	470	0.25	1	CMF55470R00FKR6
MOX	3.9k	0.25	1	CMF553K9000FKBF
MOX	6.8k	0.25	1	CMF556K8000FKEB
MOX	470k	0.25	1	CMF55475K00FHEA		475k
MOX	47	0.25	1	CMF5547R000FEEK
MOX	82	0.25	1	H882RFZA
MOX	180k	0.25	1	CMF55182K00FKEK		182k
MOX	1.2k	0.25	1	CMF551K2000FKR6
MOX	8.2k	0.25	1	CMF558K2500FKEK		8.25k
MOX	3.3k	0.25	1	CMF553K3200FHEB		3.32k
Trim pot	2k	??	2	PT10LV10-202A2020-PM-S			Thanks jayfree :)

## Misc
Part	Orig. Spec	Qty	Modern replacement	Remark
Fuse holder	6x30mm type fuse holder	1	Schurter 0031.8201
Fuse	6x30mm 1A 250V fast blow	1	Littelfuse 0217001.MXP	Any standard 5x20mm 1A fast-blow fuse will work fine
Protection relay	Panasonic HC2-HP-DC12V-F	1	Omron MY2-02-DC12	Orig part has wider mounting pins (1.5mm)
6-pin header		1	Molex 09-48-3065
1x2 Terminal block	wire wrap pin/solder tab	5	Phoenix 1729128	1x2, 5.08mm pitch
Large turret	wire wrap pin/solder tab	13	Mill-Max 2801-3-00-80-00-00-07-0	Intended for swage mount, but can be soldered
Small turret	wire wrap pin	9	Mill-Max 6821-0-00-01-00-00-08-0

TO-220 Heatsink Option 1				Larger heatsink, but it needs to be cut down with a hacksaw
TO-220 Heatsink (main)	Aluminum extrusion, 10Dx36Hx18W mm	2	Ohmite WA-T220-101E	Cut off the bottom part of the rear fins so that heatsink will fit without hitting TR713/714, cut off middle fin, drill 1/8” hole at the correct spot for mounting the transistor. See reference photos
TO-220 Heatsink (extension)		2	CUI HSS-B20-NP-10	To install extension: drill a second 1/8” hole above transistor mounting hole and matching hole thru extension. Mount extension to main heat sink with the second screw
TO-220 Heatsink mounting screw		2	Keystone 4690
TO-220 Heatsink nut		2	Keystone 4694

TO-220 Heatsink Option 2				Smaller heatsink but can be put together with no modification
TO-220 Heatsink (main)	Aluminum extrusion, 10Dx36Hx18W mm	2	CUI HSE-B2111-038
TO-220 Heatsink (extension)		2	CUI HSS-B20-NP-10	To install extension: drill a 1/8” hole through the back, and sandwich it with thermal compound upside-down against the back of the main heatsink, secured by transistor mounting screw. See reference photos
TO-220 Heatsink mounting screw		2	Keystone 4690
TO-220 Heatsink lock washer		2	Keystone 4700
TO-220 Heatsink nut		2	Keystone 4694