## Transistors
Transistor ID | Orig Part | Modern Sub | Remark
TR701 | 2SD400 (E) | KSC2383 (O)
TR702 | 2SB544 (E) | KSA1013 (Y)
TR703 | 2SD667 (C) | KSC2383Y or KSC2690AY | 2SD667 was installed in my 2020, service manual calls for 2SC1890. YMMV
TR704 | 2SA844 (E) | KSA1015 (Y)
TR705 | 2SD400 (E) | KSC2383 (O)
TR706 | 2SC1918 | KSC1845 | Orig part outperforms modern sub. Decent alternative is 2SC2240, if you can get one
TR707 | 2SC1213A | KSC2383 (O)
TR708 | 2SA673A | KSA1013 (Y)
TR709 | 2SC1918 | KSC1845 | Orig part outperforms modern sub. Decent alternative is 2SC2240, if you can get one
TR710 | 2SC1918 | KSC1845 | Orig part outperforms modern sub. Decent alternative is 2SC2240, if you can get one
TR711 | 2SA844 | KSA1015 (Y)
TR712 | 2SD525 | TIP41C | Original part 2SD234, service bulletin upgrades to 2SD525. If original 2SD234 is installed, replace with modern part.
TR713 | 2SD667 (C) | KSC2383Y or KSC2690AY | 2SD667 was installed in my 2020, service manual calls for 2SC1890. YMMV
TR714 | 2SA844 (E) | KSA1015 (Y)
TR715 | 2SD525 | TIP41C | Original part 2SD234, service bulletin upgrades to 2SD525. If original 2SD234 is installed, replace with modern part.
TR716 | 2SC1918 | KSC1845 | Mislabeled as “TR718” in the circuit diagram and as “TR416” on the board diagram. Orig part outperforms modern sub. Decent alternative is 2SC2240, if you can get one
TR717 | 2SC1918 | KSC1845 | Orig part outperforms modern sub. Decent alternative is 2SC2240, if you can get one
Note on B1: Try to use original parts where possible

## Capacitors
Capacitor Type | uF | V | Dia | Lead spacing | Qty | Modern replacement | Remark
Ceramic disc | 0.01 | 630 | 5mm | 5mm (and one 10mm) | 8 | TDK FA26C0G2J103JNU06 | Modern repl is MLCC type with C0G dielectric
Film | 3.3 | 50 | 7.2x5.5 | 5mm | 2 | MKS2B043301H00JSSD | Original low-uF electrolytic replaced with film
Film | 4.7 | 50 | 7.2x5.5 | 5mm | 1 | MKS2B044701K00JSSD | Original low-uF electrolytic replaced with film
Film | 0.012 | 63 | 7.2x2.5 | 5mm | 1 | MMK5123J63J01L16.5TA18 | This is the factory sub part between TR704 and TR702
Electrolytic (RB type) | 47 | 35 | 8mm | 3.5mm | 1 | UKL1V470KPDANA | This is the “RB Type” 47/16 capacitor above D702, replace with low leakage type
Electrolytic | 100 | 63 | 10mm | 5mm | 3 | UPW1J101MPD
Electrolytic | 47 | 63 | 8mm | 3.5mm | 2 | UPW1J470MPD
Electrolytic | 1000 | 63 | 16mm | 7.5mm | 1 | UPW1J102MHD
Electrolytic | 220 | 50 | 10mm | 5mm | 2 | UPW1H221MPD
Electrolytic | 10 | 35 | 5mm | 2mm | 11 | UPW1V100MDD | Footprint may be deliberately enlarged for better pad placement – marked with *
Electrolytic | 100 | 35 | 8mm | 3.5mm | 3 | UPW1V101MPD | Footprint may be deliberately enlarged for better pad placement – marked with *
Electrolytic | 47 | 35 | 6.3mm | 2.5mm | 2 | UPW1V470MED
Electrolytic | 22 | 63 | 6.3mm | 2.5mm | 2 | UPW1J220MED | Footprint may be deliberately enlarged for better pad placement – marked with *
Note on C1: NOTE: original electrolytic caps less than 25v have been uprated to at least 25v, or higher if the board was designed to fit a larger canister. Board is marked using uprated voltages
Note on E1: Refers to lead spacing of cap, not footprint

## Diodes
Diode ID | Type | Qty | Lead spacing | Orig. Spec | Modern replacement | Modern replacement (alt) | Remark
D701-712,718 | Diode DO-35 | 13 | Variable | 1S1555 | 1N4148
D714 | Diode DO-41 | 1 | Variable | 1S1885 | 1N4002G
D715 | Zener DO-35 | 1 | Variable | HZ78 | TZX6V8D
D716-717 | Zener DO-35 | 2 | Variable | HZ12C | NZX14A,133
D719 | Diode DO-41 | 1 | Variable | 1S1886 | 1N4004G |  | 1S1886 was installed in my CR, service manual calls for 1S1555. YMMV
D713 | Bridge Rectifier WOM-4 | 1 | 5mm | 1D4B1 (1.5A / 200v) | Rectron W04M | Vishay B250C1500G-E4/51 | Rectron part is EOL, but may still be available

## Resistors
Type | Resistance | Power | Qty | Modern replacement | Modern replacement (alt) | Resistance of new part (if different from original) | Remark
Power (WW) | 15 | 1 | 2 | Vishay RS01A15R00FB12
Power (WW) | 180 | 3 | 1 | Vishay RS02B180R0FE12
Power (WW) | 100 | 5 | 1 | Ohmite WHE100FET | Vishay RS005100R0FB12 |  | Pad spacing is narrow for a 5W WW resistor. Ohmite part is 5mm shorter and is easier to fit, but either works. Leads must be formed to make a standoff
Power (MOX) | 1.5k | 0.5 | 1 | CMF601K5000BEBF
MOX | 10k | 0.25 | 7 | CMF5510K000FKEB
MOX | 18k | 0.25 | 2 | CMF5518K200FKEK |  | 18.2k
MOX | 100 | 0.25 | 3 | CMF55100R00FHEK
MOX | 47k | 0.25 | 3 | CMF5547K000FHEK
MOX | 1k | 0.25 | 4 | CMF551K0000FHEB
MOX | 1k | 0.25 | 2 | CMF501K0000FHEB |  |  | Use these two for the two groups of 4 near the front, .25W part can sit flush with board
MOX | 2.7k | 0.25 | 1 | CMF552K7000FKR6
MOX | 100k | 0.25 | 2 | CMF55100K00FHEA
MOX | 100k | 0.25 | 2 | CMF50100K00FHEB |  |  | Use these two for the two groups of 4 near the front, .25W part can sit flush with board
MOX | 150k | 0.25 | 1 | CMF55150K00FKEA
MOX | 150k | 0.25 | 2 | CMF50150K00FHEB |  |  | Use these two for the two groups of 4 near the front, .25W part can sit flush with board
MOX | 1.8k | 0.25 | 2 | CMF501K8200FHEB |  | 1.82k | Use these two for the two groups of 4 near the front, .25W part can sit flush with board
MOX | 2.2k | 0.25 | 2 | CMF552K2000FKEK
MOX | 220k | 0.25 | 2 | CMF55221K00FHEK |  | 221k
MOX | 4.7k | 0.25 | 2 | CMF554K7000FHEK
MOX | 270k | 0.25 | 1 | CMF55274K00FHEB |  | 274k
MOX | 470 | 0.25 | 1 | CMF55470R00FKR6
MOX | 3.9k | 0.25 | 1 | CMF553K9000FKBF
MOX | 6.8k | 0.25 | 1 | CMF556K8000FKEB
MOX | 470k | 0.25 | 1 | CMF55475K00FHEA |  | 475k
MOX | 47 | 0.25 | 1 | CMF5547R000FEEK
MOX | 82 | 0.25 | 1 | H882RFZA
MOX | 180k | 0.25 | 1 | CMF55182K00FKEK |  | 182k
MOX | 1.2k | 0.25 | 1 | CMF551K2000FKR6
MOX | 8.2k | 0.25 | 1 | CMF558K2500FKEK |  | 8.25k
MOX | 3.3k | 0.25 | 1 | CMF553K3200FHEB |  | 3.32k
Trim pot | 2k | ?? | 2 | PT10LV10-202A2020-PM-S |  |  | Thanks jayfree :)
Note on G1: For MOX, some values were not available in CMF series, subbed to nearest available resistance rating at 1%, within tolerance of original 5% part

## Misc
Part | Orig. Spec | Qty | Modern replacement | Remark
Fuse holder | 6x30mm type fuse holder | 1 | Schurter 0031.8201
Fuse | 6x30mm 1A 250V fast blow | 1 | Littelfuse 0217001.MXP | Any standard 5x20mm 1A fast-blow fuse will work fine
Protection relay | Panasonic HC2-HP-DC12V-F | 1 | Omron MY2-02-DC12 | Orig part has wider mounting pins (1.5mm)
6-pin header |  | 1 | Molex 09-48-3065
1x2 Terminal block | wire wrap pin/solder tab | 5 | Phoenix 1729128 | 1x2, 5.08mm pitch
Large turret | wire wrap pin/solder tab | 13 | Mill-Max 2801-3-00-80-00-00-07-0 | Intended for swage mount, but can be soldered
Small turret | wire wrap pin | 9 | Mill-Max 6821-0-00-01-00-00-08-0
TO-220 Heatsink Option 1 |  |  |  | Larger heatsink, but it needs to be cut down with a hacksaw
TO-220 Heatsink (main) | Aluminum extrusion, 10Dx36Hx18W mm | 2 | Ohmite WA-T220-101E | Cut off the bottom part of the rear fins so that heatsink will fit without hitting TR713/714, cut off middle fin, drill 1/8” hole at the correct spot for mounting the transistor. See reference photos
TO-220 Heatsink (extension) |  | 2 | CUI HSS-B20-NP-10 | To install extension: drill a second 1/8” hole above transistor mounting hole and matching hole thru extension. Mount extension to main heat sink with the second screw
TO-220 Heatsink mounting screw |  | 2 | Keystone 4690
TO-220 Heatsink nut |  | 2 | Keystone 4694
TO-220 Heatsink Option 2 |  |  |  | Smaller heatsink but can be put together with no modification
TO-220 Heatsink (main) | Aluminum extrusion, 10Dx36Hx18W mm | 2 | CUI HSE-B2111-038
TO-220 Heatsink (extension) |  | 2 | CUI HSS-B20-NP-10 | To install extension: drill a 1/8” hole through the back, and sandwich it with thermal compound upside-down against the back of the main heatsink, secured by transistor mounting screw. See reference photos
TO-220 Heatsink mounting screw |  | 2 | Keystone 4690
TO-220 Heatsink lock washer |  | 2 | Keystone 4700
TO-220 Heatsink nut |  | 2 | Keystone 4694